## Sheet1
BOQ FOR CONSTRUCTION OF GIRL/WOMEN SAFE SPACE
S/N | DESCRIPTION | UNIT | QTY | RATE | AMOUNT
1 | Initial mobilization and final demobilization of equipment | L/S | 1
HALL, STORE AND COUNSELLING ROOM
2 | Excvation and earth works
2.1 | Excavate trench to receive concrete in foundation depth not exceeding 600mm starting from the stripped level, rate includes ramming bottom of excavation, backfilling and disposal of surplus materials | Cub mtr | 20.112
2.2 | Apply antitermite to the excavated surfaces of foundation. | Sqr mtr | 32.5
SUB TOTAL
3 | Sub-Structure (concrete and block works)
3.1 | Provide, mix and place Plain In-situ concrete (concrete mix – 1:2:4 – 20mm aggregate) in foundation (100mm thick) | Cub mtr | 4.293
3.2 | Provide and lay 450mm x 225mm x 150mm (9") Hollow Sandcrete block work bedded and jointed in cement and sand mortar (mix 1:4) as foundation footings (two courses of blockwork below groundlevel and Two courses above ground level) | qty | 320
3.3 | Provide, mix and place Plain In-situ concrete (concrete mix – 1:2:4 – 20mm aggregate) in floor (100mm thick), step and ramp with surfaces finished fair and smooth | Cub mtr | 17.23
3.4 | Provide, spreed and compact laterite as filling | Cub mtr | 70
SUB TOTAL
4 | Superstructure
4.1 | Block required for wall | no. | 950
4.2 | Sharp sand | tonnes | 30
4.3 | Plaster sand for rendering | tonnes | 15
4.4 | Cement required for laying of blocks/plastering | no. | 40
4.5 | Terazo flooring | Sqr mtr | 60
4.6 | Provide for Ramp and Handrail using 2 inches GI pipe | l/sum
5 | ROOFING: Ordinary Zink 0.02mm thick
5.1 | Ordinary Zink 0.02mm thick | Bundles | 7
5.2 | Provide and fix ridge and hip capping 300mm girth | Mtr | 42
5.3 | Provide and fix 50mm x 100mm hard wood rafters, king post and tie beam @ 1200c/c | no | 170
5.4 | Provide and fix 50mm x 75mm hard wood struts/braces | no. | 130
5.5 | Provide and fix 75mm x 50mm hard wood purlins @ 600c/c | no | 120
5.6 | Provide and fix 50mm x 50mm noggins/hangers @ 600c/c | no. | 150
5.7 | Provide and fix rubber ceiling boards | Bundles | 6
5.8 | Provide and fix 25mm x 300mm sawn and treated facia boards | Mtr | 40
SUB TOTAL
6 | DOORS AND WINDOWS
6.1 | Fabricated Iron doors with charca plate 900mm x 2100mm | No. | 5
6.2 | provide and fix glass window 4 x4 feet | No. | 8
6.3
6.4 | FINISHINIG
6.5 | Prepare and apply two coats of Emulsion paint to the block work above ground level inside and out side wall (Orange color) | Sqr mtr | 228
6.6 | Labour for Painter/ Mason/Carpenter | l/sum
6.7 | Prepare and apply two coats of oil paint to the facia boards (White colour) | Sqr mtr | 19.842
SUB-TOTAL
SUB TOTAL
Mobilization/ Earth work
Sub structure
Superstructure
Doors window/ finishing
TOTAL COST FOR 1 LOCATION